## RobotCtrl_MultiBoard_Project
购买处 | 预购量 | 已买？ | DesignItemId | Quantity | Name | 替换料 | Description | Footprint | Designator | ModuleAssembly
正点 | 5 |  | 3710M/F | 2 | 3710F060037G0FR01 |  | B2B Connector | 3710M060037G3FT01 | J1, J2 | RobotCtrl_Base_Func.PcbDoc
正点 | 3 |  | 3710M/F | 2 | 3710M060037G3FT01 |  | B2B Connector | 3710M060037G3FT01 | J1, J2 | RobotCtrl_Core.PcbDoc
优信 | 6 |  | AMS1117 | 2 | AMS1117-3.3 |  | AMS1117-3.3 1.0A | SOT-223 | IC1, IC3 | RobotCtrl_Core.PcbDoc, RobotCtrl_Base_Func.PcbDoc
优信 | 20 |  | BJT_NPN | 1 | S9013 |  | S9013 | SOT-23-3 | Q1 | RobotCtrl_Base_Func.PcbDoc
优信 | 2 |  | BUZZER | 1 | TMB12A12 |  | TMB12A12 有源蜂鸣器 | DIP,P=7.6mm | BUZZER1 | RobotCtrl_Base_Func.PcbDoc
| 0 |  | CAP | 18 | 100nF |  | 贴片电容 | CAP-0603 | C2, C3, C4, C5, C6, C7, C10, C13, C14, C17, C18, C19, C24, C25 | RobotCtrl_Base_Func.PcbDoc, RobotCtrl_Core.PcbDoc
| 0 |  | CAP | 13 | 100nF |  | 贴片电容 | CAP-0402 | C9, C11, C12, C13, C14, C15, C16, C17, C18, C19, C20, C21, C22 | RobotCtrl_Core.PcbDoc
| 0 |  | CAP | 4 | 10pF |  | 贴片电容 | CAP-0603 | C20, C21, C22, C23 | RobotCtrl_Base_Func.PcbDoc
| 0 |  | CAP | 7 | 10uF |  | 贴片电容 | CAP-0603 | C1, C4, C7, C15, C16, C23, C26 | RobotCtrl_Base_Func.PcbDoc, RobotCtrl_Core.PcbDoc
| 0 |  | CAP | 1 | 10uF |  | 贴片电容 | CAP-0402 | C10 | RobotCtrl_Core.PcbDoc
| 0 |  | CAP | 1 | 1uF |  | 贴片电容 | CAP-0402 | C8 | RobotCtrl_Core.PcbDoc
| 0 |  | CAP | 2 | 2.2uF |  | 贴片电容 | CAP-0603 | C1, C3 | RobotCtrl_Core.PcbDoc
| 0 |  | CAP | 1 | 22nF |  | 贴片电容 | CAP-0603 | C24 | RobotCtrl_Base_Func.PcbDoc
| 0 |  | CAP | 4 | 47nF |  | 贴片电容 | CAP-0603 | C8, C9, C11, C12 | RobotCtrl_Base_Func.PcbDoc
立创 | 10 |  | CAP-POL | 4 | 100uF/63V |  | ECR1JBK101MLL080011 | CAP 3.5*8*11.5 | C1, C2, C3, C4 | RobotCtrl_Base_Power.PcbDoc
立创 | 3 |  | DB9 | 1 | D-DMR009PF-D002 |  | D-Sub 连接器 | Through Hole,P=2.77mm | J8 | RobotCtrl_Base_Func.PcbDoc
| 20 |  | DIODE | 1 | MMSZ5240B |  | 稳压 10V | SOD_123 | D2 | RobotCtrl_Base_Power.PcbDoc
| 长排母 |  | HDR1x4_2.54 | 5 | HDR1x4_2.54 |  | Header | HDR1X4_2.54 | P1, P2, P3, P4 | RobotCtrl_Base_Func.PcbDoc, RobotCtrl_Core.PcbDoc
| 0 |  | HDR1x4_2.54 | 6 | HDR1x4_2.54 |  | Header | HDR1x4_2.54_180 | P2, P5, P7, P8, P9, P10 | RobotCtrl_Base_Power.PcbDoc
立创 | 20 |  | KEY | 4 | KEY |  | 按键开关 | KEY-4P-4.2*3.4*2.5 | SW1, SW2 | RobotCtrl_Base_Func.PcbDoc, RobotCtrl_Core.PcbDoc
优信 | 12 |  | KF2EDGR-3.81-2P | 4 | KF2EDGR-3.81-2P |  | TERM BLOCK HDR 2POS 90DEG 3.81MM | FCI 06-381-2PIN | J1, J2, J14, J15 | RobotCtrl_Base_Power.PcbDoc, RobotCtrl_Base_Func.PcbDoc
优信 | 12 |  | KF2EDGR-3.81-3P | 4 | KF2EDGR-3.81-3P |  | TERM BLOCK HDR 3POS 90DEG 3.81MM | FCI 06-381-3PIN | J16, J17, J18, J19 | RobotCtrl_Base_Func.PcbDoc
优信 | 24 |  | KF2EDGR-3.81-4P | 8 | KF2EDGR-3.81-4P |  | TERM BLOCK HDR 4POS 90DEG 3.81MM | FCI 06-381-4PIN | J3, J4, J5, J6, J7, J9, J10, J11 | RobotCtrl_Base_Func.PcbDoc
优信 | 2 |  | LAN8720A-CP-TR | 1 | LAN8720A-CP-TR |  | Integrated Circuit | QFN-24-4x4 | IC2 | RobotCtrl_Base_Func.PcbDoc
| 0 |  | LED | 5 | RED |  | 发光二极管 | LED-0603 | D1, D4, D5, D6 | RobotCtrl_Core.PcbDoc, RobotCtrl_Base_Func.PcbDoc
立创 | 8 |  | P-MOS | 1 | NCE40P70K |  | NCE40P70K | TO-252 | Q1 | RobotCtrl_Base_Power.PcbDoc
| 0 |  | RES | 5 | 10k |  | 贴片电阻 | R-0603 | R1, R4, R5, R23 | RobotCtrl_Base_Power.PcbDoc, RobotCtrl_Core.PcbDoc, RobotCtrl_Base_Func.PcbDoc
| 0 |  | RES | 2 | 10R |  | 贴片电阻 | R-0603 | R4, R5 | RobotCtrl_Core.PcbDoc
| 0 |  | RES | 1 | 120R |  | 贴片电阻 | R-0603 | R2 | RobotCtrl_Core.PcbDoc
| 0 |  | RES | 1 | 12k |  | 贴片电阻 | R-0603 | R24 | RobotCtrl_Base_Func.PcbDoc
| 0 |  | RES | 1 | 1k |  | 贴片电阻 | R-0603 | R3 | RobotCtrl_Base_Func.PcbDoc
| 0 |  | RES | 1 | 20k |  | 贴片电阻 | R-0603 | R2 | RobotCtrl_Base_Power.PcbDoc
| 0 |  | RES | 7 | 4.7k |  | 贴片电阻 | R-0603 | R1, R2, R3, R6, R19, R22, R25 | RobotCtrl_Base_Func.PcbDoc, RobotCtrl_Core.PcbDoc
| 0 |  | RES | 4 | 49.9R |  | 贴片电阻 | R-0603 | R14, R15, R16, R17 | RobotCtrl_Base_Func.PcbDoc
| 0 |  | RES | 3 | 510R |  | 贴片电阻 | R-0603 | R18, R20, R21 | RobotCtrl_Base_Func.PcbDoc
| 0 |  | RES | 8 | 60R |  | 贴片电阻 | R-0603 | R6, R7, R8, R9, R10, R11, R12, R13 | RobotCtrl_Base_Func.PcbDoc
优信 | 2 |  | RJ45_LED | 1 | HR911105A |  | 内置变压器的RJ45 | HR911105A | RJ1 | RobotCtrl_Base_Func.PcbDoc
优信 | 2 |  | SP3232EEN | 1 | SP3232EEN-L/TR |  | RS232 芯片 | SOIC-16_150mil | IC1 | RobotCtrl_Base_Func.PcbDoc
优信 | 2 |  | STM32F407ZET6 | 1 | STM32F407ZET6 |  | ARM Cortex-M4 32-bit MCU | STM-LQFP144_N | U1 | RobotCtrl_Core.PcbDoc
优信 | 4 |  | TJA1050 | 2 | TJA1050 |  | CAN 控制器（5V） | SOIC_8 | U2, U3 | RobotCtrl_Base_Func.PcbDoc
立创 | 10 |  | TVS_C | 2 | PESD0402-140 |  | PESD0402-140 | D-0402 | D2, D3 | RobotCtrl_Core.PcbDoc
优信 | 10 |  | TVS_C | 1 | SMBJ12CA |  | SMBJ12CA | DO-214AA/SMB | D1 | RobotCtrl_Base_Func.PcbDoc
优信 | 10 |  | TVS_C | 1 | SMBJ5.0CA |  | Brightking / MDD | DO-214AA/SMB | D4 | RobotCtrl_Core.PcbDoc
优信 | 3 |  | TVS_C | 1 | TPSMCJ30CA | SMCJ30A-E3/57T | TPSMCJ30CA | DO-214AB/SMC | D1 | RobotCtrl_Base_Power.PcbDoc
立创 | 1 |  | URB2405YMD-15WR3 | 1 | URB2405YMD-15WR3 |  | 金升阳隔离电源 | URB2405YMD15WR3 | PS2 | RobotCtrl_Base_Power.PcbDoc
立创 | 1 |  | URB2412LD-30WR3 | 1 | URB2412LD-30WR3 |  | 金升阳隔离电源 | URB2412LD30WR3 | PS1 | RobotCtrl_Base_Power.PcbDoc
| 0 |  | USB_MICRO | 1 | MicroQTJ |  | USB_MICRO | USB-MICRO | P2 | RobotCtrl_Core.PcbDoc
维特 | 2 |  | WT931 | 1 | WT931 |  | 陀螺仪模组 | WT931 | U1 | RobotCtrl_Base_Func.PcbDoc
优信 | 3 |  | XT30/60 | 2 | XT60 |  | XT60 | XT60PW-M | P1, P4 | RobotCtrl_Base_Power.PcbDoc
中永昌 | 3 |  | XTAL | 1 | 25MHz |  | CSTCE25M00G51-R0 | SMD3213-3P | X1 | RobotCtrl_Base_Func.PcbDoc
立创 | 5 |  | XTAL | 1 | 8MHz |  | CSTCE8M00G15C99-R0 | SMD3213-3P | X1 | RobotCtrl_Core.PcbDoc